## Sheet1
| Host commands | [10 empty] | Servo Response Format
| Byte0 | Byte1 | Byte2 | Byte3 | Byte4 | Byte5 | Byte6 | Byte7 | Byte8 | Byte9 | Remarks
| Frame Header 1 | Frame Header 2 | Servo ID 0-240 | Command Code | Parameter 1 High Byte | Parameter 1 Low Byte | Parameter 2 High Byte | Parameter 2 low Byte | Checksum | End of Frame
Rotate to the specified Angle | FA | AF | ID of the target servo. Normal range: 1 - 240 If the ID is 0, then it means all servos | 01 | Target Angle | Motion Time | Lock Time High Byte | Lock Time Low Byte | Byte2 + Byte3 + Byte4 + Byte5 + Byte6 + Byte7 These 6 bytes of data of sum of these 6 bytes of data. Take the lower byte | ED | Target angle: The maximum valid value is 240 degrees, even if the given value is greater than 240 degrees, the servo will only rotate to the 240 degree position. Motion Time: Controls how fast the servo rotates, a value of 0 will cause the servo to rotate at full speed. Lock time: The rudder will not respond to a 01 command until it has received a command to start rotating. Once in position, the servo will be forced to adjust the hold angle if the angle is shifted by external forces. | Success/correct: Reply 1 byte of data only 0xAA + Servo ID Failure/error: no data is returned
[5 empty] | Range: 0~240 Unit: degree | Range: 0~255 Unit: 20ms | Range: 16bit unsigned Integer 0~3270 (Higher numbers are meaningless because the servo converts to ms internally) Unit: 20ms
Force Rotation stop | Host commands Byte3: 01; Host commands Byte4: FF; Host commands Byte5: 00; Host commands Byte6: 00; Host commands Byte7: 00 | When a stop command is received, the servo will immediately stop, regardless of any previous commands, and power down while maintaining its position and the servo is de-energized.
Angle Readback | Host commands Byte3: 02; Host commands Byte4: 00; Host commands Byte5: 00; Host commands Byte6: 00; Host commands Byte7: 00 | Turn power after return of angular data from the servo Position maintained by gear set damping only | See below
Modify Servo ID | Host commands Byte3: CD; Host commands Byte4: 00; Host commands Byte5: New ID; Host commands Byte6: 00; Host commands Byte7: 00 | The ID change takes effect immediately. Do not use broadcast mode unless there is only one servo on the bus. | See below
Set Angle Offset | Host commands Byte3: D2; Host commands Byte4: 00; Host commands Byte5: 00; Host commands Byte6: Backward Offset High Byte; Host commands Byte7: Backward Offset Low Byte | From the front, positive values are offset clockwise and negative values counterclockwise. The range of values is -30 degrees to +30 degrees when converted to angle. Do not set the offset beyond this range, as angle adjustments can cause unexpected errors. Note the negative integer coding. Also, the servo will clear the setting when it is re-powered. | See below
[5 empty] | Not used | Not used | Range: 16-bit signed integer -90 from 90 Unit: 1/3 degree
Read Angle Offset | Host commands Byte3: D4; Host commands Byte4: 00; Host commands Byte5: 00; Host commands Byte6: 00; Host commands Byte7: 00 |  | See below
Read firmware version | FC | CF | Target Servo ID. It should only be used for one servo. Do not fill in 0 | 01 | 00 | 00 | 00 | 00 |  |  |  | See below
Upgrade Firmware | Host commands Byte3: 02; Host commands Byte4: 00; Host commands Byte5: 00; Host commands Byte6: 00; Host commands Byte7: 00 | After the servo sends the response data, it jumps to the bootloader immediately. I haven't analyzed the bootloader code, so I don't know the exact download protocol | See below
Servo response format (please refer to the table above for single-byte response format)
| Byte0 | Byte1 | Byte2 | Byte3 | Byte4 | Byte5 | Byte6 | Byte7 | Byte8 | Byte9 | Remarks
| Frame Header 1 | Frame Header 2 | Servo ID 0-240 | Command Code | Parameter 1 High Byte | Parameter 1 Low Byte | Parameter 2 High Byte | Parameter 2 low Byte | Checksum | End of Frame
Angle Readback | FA | AF | Servo ID | Success: AA Failure: EE | Target angle High Byte | Target angle Low Byte | Actual angle High Byte | 实际角度 低字节 | Byte2 + Byte3 + Byte4 + Byte5 + Byte6 + Byte7 These 6 bytes of data of sum of these 6 bytes of data. Take the lower byte | ED | Both angles are positive integers. If the two values are different, it means that the angle is not properly adjusted or there is an error in the control. Unit: Degrees
Modify Servo ID | Servo response format (please refer to the table above for single-byte response format) Byte4: 00; Servo response format (please refer to the table above for single-byte response format) Byte5: Servo ID before change; Servo response format (please refer to the table above for single-byte response format) Byte6: 00; Servo response format (please refer to the table above for single-byte response format) Byte7: 00 | Note: The ID in Byte2 is already modified
Set Angle Offset | Servo response format (please refer to the table above for single-byte response format) Byte4: 00; Servo response format (please refer to the table above for single-byte response format) Byte5: 00; Servo response format (please refer to the table above for single-byte response format) Byte6: 00; Servo response format (please refer to the table above for single-byte response format) Byte7: 00
Read Angle Offset | Servo response format (please refer to the table above for single-byte response format) Byte4: XX; Servo response format (please refer to the table above for single-byte response format) Byte5: XX; Servo response format (please refer to the table above for single-byte response format) Byte6: Backward offset correction High Byte; Servo response format (please refer to the table above for single-byte response format) Byte7: Backward offset correction Low Byte | X means indefinite, do not care about the value. For the format of valid parameters, see the host command "Set angle offset"
Read firmware version | FC | CF |  |  | Version number 1 | Version number 2 | Version number 3 | Version number 4 |  |  | It has no effect on the use of the servo. So I didn't care about the parameters or the format
Upgrade Firmware | [10 empty] | Don't care about the response format. Just know that the program has jumped to the bootloader | bar: Servo response format (please refer to the table above for single-byte response format) Byte4 to Servo response format (please refer to the table above for single-byte response format) Byte7